## attribute
attribute_name | attribute_definition | measurement_scale | attribute_label | domain | type | units | number_type | unit_precision | date_time_format | date_time_precision | minimum | maximum
survey_id | Identification number of survey representing a unique survey event. This field can be used to join with the other data tables. | ordinal | snorkel_survey | text
date | Date of survey event | dateTime | snorkel_survey | dateTime |  |  |  |  | YYYY-MM-DD |  | 1999-04-09 | 2020-09-25
section_name | Section name describing location where snorkel data was collected. | nominal | snorkel_survey | text
units_covered | Units in the section that were surveyed | nominal | snorkel_survey | text
survey_type | Describes if survey was conducted for the entire section or for a specific unit. Levels = c("comp", "unit") where 'comp' refers to the comprehensive snorkel surveys version section or unit based surveys. | nominal | snorkel_survey | text
section_type | Describes whether survey was conducted in standard protocol locations or if due to environmental conditions was conducted in another location. Levels = c("permanent", "random") | nominal | snorkel_survey | text
flow | Flow in cubic feet per second (cfs) | interval | snorkel_survey | numeric | ratio | cubicFeetPerSecond | real |  |  |  | 0 | 9564
weather | Weather conditions when data was collected. Weather conditions include: clear, sunny, clear and windy, cloudy, partly cloudy, precipitation, hazy, windy, clear and hot, overcast | nominal | snorkel_survey | text
turbidity | Turbidity measured at survey location measured in NTU through 2013. Values in the turbidity field after 2013 are measures of visibility using "fish on a stick" method. Values of 0 after 2013 in the turbidity field indicate good visibility | ratio | snorkel_survey | numeric | ratio | NTU | real |  |  |  | 0 | 4
temperature | Temperature of water measured using a handheld thermometer | ratio | snorkel_survey | numeric | interval | celsius | real |  |  |  | 0 | 21.67
visibility | Measured using a lure with parr marks | interval | snorkel_survey | numeric | ratio | parr marks | real |  |  |  | 0.3 | 9

## code_definitions
code | definitions | attribute_name